## V5 CA EVA Performance Estimator
FALSE | FALSE | FALSE | TRUE
HP StorageWorks Continuous Access EVA Replication Performance Estimator - V2.3
for a single and multiple outstanding write (synchronous or semi-asynchronous)
Select Controller Software version:
|  |  |  | 0.0095 | 1500 | 0.0166 | 2 | 0.043645 |  | 0.12488
| Average one-way latency: |  |  |  |  | 4.5 | ms = | 900 | km, | 559.233 | miles
0.05
| Theoretical maximum throughput: |  |  |  |  | 1416.6667 | Mb/s | for a maximum of: |  | 8646.6471 | IOPS
0
| Average data write size: |  |  |  |  | 12 | KB | 0-256 KB, 1MB | Queue Depth or # I/O threads:
| Total capacity of data to be replicated: |  |  |  |  | 5 | TB |  |  |  | 10
|  |  |  | 0.3336 | 4.25 | 0.3991 |  | 0.37883 |  | 0.34425
|  |  |  | Fibre Channel |  | Fibre Channel |  | FC-SONET/FC-IP |  | FC-SONET/FC-IP
| Link bandwidth: |  |  | 4000 | Mbps | 1000 | Mbps | 155 | Mbps | 45 | Mbps
| Packet load/unload time: |  |  | 0.228 | ms | 0.3984 | ms | 1.0475 | ms | 2.9971 | ms
| Milliseconds per I/O: |  |  | 9.5616 | ms | 9.7975 | ms | 10.4263 | ms | 12.3413 | ms
| I/Os per second for 1 I/O: |  |  | 104.585 | IOPS | 102.0669 | IOPS | 95.9112 | IOPS | 81.0286 | IOPS
| Total I/Os per second: |  |  | 1045.8501 | IOPS | 1020.6685 | IOPS | 959.1117 | IOPS | 810.2859 | IOPS
| Throughput (Mbps) for 1 I/O: |  |  | 12.5502 | Mbps | 12.248 | Mbps | 11.5093 | Mbps | 9.7234 | Mbps
| Total Throughput (Mbps): |  |  | 125.502 | Mbps | 122.4802 | Mbps | 115.0934 | Mbps | 97.2343 | Mbps
| % bandwidth used for 1 I/O: |  |  | 0.3138% |  | 1.225% |  | 7.425% |  | 21.61%
| Total % bandwidth used: |  |  | 3.138% |  | 12.25% |  | 74.25% |  | 216.1%
| Average time for initial full copy of data (cell G14) |  |  | 1.6397 | Days | 2.4652 | Days | 5.5943 | Days | 14.9942 | Days
1000
2000
4000
Note on B5: Pick the controller software version the provides the least performance based on a combination of number of replication buffers and maximum bandwidth of controller.
Note on C2: V2.3 VCS 4, XCS 5.1 Copyright 2003, 2006 Hewlett Packard Company. May be freely distributed but not modified. These estimates are not a guarantee of expected performance in actual implementations.
Note on C3: Using direct connect fiber, WDM, Fibre Channel over IP or FC-SONET intersite link technologies, specifically: - Direct 1 and 2 Gbps fiber - 1 and 2 Gbps (per wavelength) WDM - 1 Gbps IP on Ethernet (GbE) - 10/100 Mbps IP on Ethernet - OC12, E5, OC3, E4, E3, T3, E2, T2, and E1 using FCIP or FC-SONET (over any physical layer, such as ATM or SONET) Minimum supported bandwidth is 2.048 Mbps
Note on C5: Pick the controller software version the provides the least performance based on a combination of number of replication buffers and maximum bandwidth of controller.
Note on C8: Maximum is 100 ms. Insert distance based on actual one-way intersite latency. If not known, then estimate it based on either: - 1.5 times driving distance for point-to-point links or - 2.25 times driving distance for routed networks
Note on C10: Based on the one-way latency above and a maximum of 124 buffers of 8 KB each. Divide by 10 to get MB/sec
Note on C12: Enter typical packet size in KBytes. For example use - 4 KBytes for Exchange - 8 or 16 KBytes for a small database - 32 or 64 KBytes for large database - 1 MByte for normalization Or if in a mixed application solution, use the average size of all I/O.
Note on C14: Total capacity to be replicated is based on the sum of the DR group members' presented capacity; that is what is seen by the OS after Vraid.
Note on C22: This is the length of time (in milliseconds) to move the data packet on to and off of the intersite link and is based on the size of the replicated write and the bandwidth of the link.
Note on C24: This is how long it takes to complete one synchronous I/O across the link. Starting with the intersite latency and packet transmit time formulas above. It is the summation of packet load/unload time, plus twice the one-way latency, plus all conversion overhead.
Note on C26: Inverse of ms per I/O. The maximum number of synchronous I/O per second for a single data stream. For synchronous I/O, the next I/O does not start until the one in progress has finished. The maximum rate can be achieved only when the next write starts immediately after completion of the previous write.
Note on C27: This rows contains the product of Cell M14 times the values in the row above, resulting in the maximum number of synchronous I/O per second for a single data stream. For synchronous I/O, the next I/O does not start until the one in progress has finished. The total maximum rate can be achieved only when the next write starts immediately after completion of the previous write.
Note on C29: Transfer rate based on one second of I/Os per second times packet size. Add these numbers for each I/O stream to get estimated bandwidth requirements.
Note on C30: Total transfer rate based on mutiplying the row above by the value in cell M14. Add these numbers for each application to get estimated bandwidth requirements.
Note on C32: This is an estimate of the bandwidth required for this single replication and is based on the estimated throughput and the bandwidth of the link. As an estimate, it may exceed 100% due to the mathematics of the model.
Note on C33: This is an estimate of the total bandwidth required for multiple replication I/Os and is based on the estimated throughput times the multiplier in cell M14 and the bandwidth of the link. As an estimate, it may exceed 100% due to the mathematics of the model.
Note on C35: Estimate based on dedicated use of the link. Enter 1000 as the average packet size to get link utilization data.
Note on F18: Covers only 1, 2, or 4 Gbps direct fiber and WDM and is based on measured data. Does NOT include any FC-IP or FC-SONET.
Note on H18: Covers only 1, 2, or 4 Gbps direct fiber and WDM and is based on measured data. Does NOT include any FC-IP or FC-SONET.
Note on J8: This number is based on the one-way latency entered in cell H8 and the fact that light travels at 5 kilometers per microsecond in most fiber optic cables.
Note on J12: Maximum size of single replication I/O on the EVA is 256 KBytes. I/Os larger than 256 are broken into multiple 256 KByte I/O. Use 1 MByte for normalization.
Note on J18: Enter IP link bandwidth in megabits per second (Mbps). Results may exceed link capacity. Possible values are: ---- maximum value is 1000 Mbps ---- 1000 for 1-Gbps Fibre Channel, 1000 for 1-GbE (Gigabit Ethernet) IP, 622 for OC12 IP, 565 for E5 IP, 155.5 for OC3 IP, 139.3 for E4 IP, 100 for 100-Mbps Ethernet IP, 44 for T3 IP, 34.304 for E3 IP, 10 for 10-Mbps Ethernet IP, 8.4 for E2 IP, 6.2 for T2 IP, ---- minimum for a single ISL is 4 Mbps ---- 2.048 for E1 IP, ---- minimum supported bandwidth for dual ISL is 2.048 Mbps per ISL ---- 1.54 for T1 - Not Supported See SAN Design Guide for details
Note on K12: Enter scale factor or a multiplier to go from single outstanding write to multiple outstanding writes. Maximum by versions: Pre V3020 = 31 @ 8KB V3020 to V3028, V5030 = 62 @ 8KB V4000 & V5100 = 124 @ 8KB Caution: Since this is a multiplier, it is possible to exceed either the maximum theoretical throughput (cell H10) or the maximum theoretical writes per second (cell L10). Therefore use those two cells as absolute limits of what a controller can do. Note: This spreadsheet does not consider the effects of queuing or the delays induced by network issues such as re-transmissions and/or congestion.
Note on L8: Mileage is based on the number in cell J8 times 39.37 inches per meter, which is approximately 5/8 mile per kilometer.
Note on L10: This is the maximum number of writes that could be issued to the controller at 100%. Do not exceed.
Note on L18: Results may exceed link capacity. Enter IP link bandwidth in megabits per second (Mbps). Results may exceed link capacity. Possible values are: ---- maximum value is 1000 Mbps ---- 1000 for 1-Gbps Fibre Channel, 1000 for 1-GbE (Gigabit Ethernet) IP, 622 for OC12 IP, 565 for E5 IP, 155.5 for OC3 IP, 139.3 for E4 IP, 100 for 100-Mbps Ethernet IP, 44 for T3 IP, 34.304 for E3 IP, 10 for 10-Mbps Ethernet IP, 8.4 for E2 IP, 6.2 for T2 IP, ---- minimum for a single ISL is 4 Mbps ---- 2.048 for E1 IP, ---- minimum supported bandwidth for dual ISL is 2.048 Mbps per ISL ---- 1.54 for T1 - Not Supported See SAN Design Guide for details